## ni(T)
© Bart Van Zeghbroeck 1997 |  |  | Intrinsic carrier density versus temperature
Temperature | 300 | K
(at markers)
Other semiconductor
electron mass | 0.55 | m0
hole mass | 0.37 | m0
Calculated intrinsic density
Ge | 2.0221e+13 | cm-3
Si | 8703705120.1398 | cm-3
GaAs | 2020450.301 | cm-3
Other | 2.0221e+13 | cm-3
Plot control
Tmin | 100 | K
Tmax | 1000 | K

## Bandgap(T)
© Bart Van Zeghbroeck 1997 |  |  |  | Bandgap energy versus temperature
Other semiconductor
Eg(0) | 0.7437 | eV
 | 0.0004774 | 1/K
 | 235 | K
Calculated bandgap
Ge | 0.66339 | eV
Si | 1.1205 | eV
GaAs | 1.4225 | eV
Other | 0.66339 | eV
Density of states
| NC | NV
Ge | 1.0213e+19 | 5.6352e+18 | cm-3
Si | 2.8102e+19 | 1.8253e+19 | cm-3
GaAs | 4.3423e+17 | 7.5583e+18 | cm-3
Other | 1.0213e+19 | 5.6352e+18 | cm-3

## Equations
Bandgap energy | [6 empty] | (2.3.1)
Intrinsic carrier density
(2.6.19)
Effective density of states
Conduction band
(2.6.13)
Valence band
(2.6.15)
m0 | q | k | h |  |  | spot T
9.1e-31 | 1.602e-19 | 1.38e-23 | 6.626e-34 |  |  | 300
Eg0 | me | 1.166 | 1.519 | 0.7437 | 0.7437 |  | 0.55 | 1.08 | 0.067 | 0.55
alpha | mh | 0.000473 | 0.0005405 | 0.0004774 | 0.0004774 |  | 0.37 | 0.81 | 0.45 | 0.37
T |  | 636 | 204 | 235 | 235
| Tmax | Si | GaAs | Other | Ge |  | Ge | Si | GaAs | Other
1000
| Temp | Eg | Eg | Eg | Eg | Temp | ni | ni | ni | ni
| 100 | 1.1596 | 1.5012 | 0.72945 | 0.72945 | 10 | 0.59761 | 2.5638e-11 | 5.0082e-21 | 0.59761
| 118 | 1.1573 | 1.4956 | 0.72487 | 0.72487 | 8.4746 | 612.3879 | 1.059e-06 | 5.0073e-15 | 612.3879
| 136 | 1.1547 | 1.4896 | 0.7199 | 0.7199 | 7.3529 | 104985.4508 | 0.002739 | 1.3571e-10 | 104985.4508
| 154 | 1.1518 | 1.4832 | 0.71459 | 0.71459 | 6.4935 | 5604933.7713 | 1.1669 | 3.512e-07 | 5604933.7713
| 172 | 1.1487 | 1.4765 | 0.709 | 0.709 | 5.814 | 133876300.8511 | 143.8173 | 0.00018064 | 133876300.8511
| 190 | 1.1453 | 1.4695 | 0.70315 | 0.70315 | 5.2632 | 1792899506.2141 | 7278.2345 | 0.029138 | 1792899506.2141
| 208 | 1.1418 | 1.4622 | 0.69708 | 0.69708 | 4.8077 | 15610859929.9453 | 190237.8119 | 1.9873 | 15610859929.9453
| 226 | 1.138 | 1.4548 | 0.69081 | 0.69081 | 4.4248 | 97785595394.6542 | 3003340.1037 | 70.2717 | 97785595394.6542
| 244 | 1.134 | 1.4472 | 0.68436 | 0.68436 | 4.0984 | 473359483885.587 | 31984895.8912 | 1487.8441 | 473359483885.587
| 262 | 1.1298 | 1.4394 | 0.67776 | 0.67776 | 3.8168 | 1.8655e+12 | 248988830.6894 | 20942.7482 | 1.8655e+12
| 280 | 1.1255 | 1.4314 | 0.67102 | 0.67102 | 3.5714 | 6.2225e+12 | 1504003409.2372 | 211849.1684 | 6.2225e+12
| 298 | 1.121 | 1.4234 | 0.66416 | 0.66416 | 3.3557 | 1.8093e+13 | 7376610111.7284 | 1633922.9806 | 1.8093e+13
| 316 | 1.1164 | 1.4152 | 0.65718 | 0.65718 | 3.1646 | 4.6925e+13 | 30426011052.9029 | 10058320.8642 | 4.6925e+13
| 334 | 1.1116 | 1.4069 | 0.6501 | 0.6501 | 2.994 | 110522974969029 | 108490002174.329 | 51230664.5593 | 110522974969029
| 352 | 1.1067 | 1.3986 | 0.64293 | 0.64293 | 2.8409 | 239834799149484 | 341849044173.666 | 222174610.9287 | 239834799149484
| 370 | 1.1016 | 1.3901 | 0.63567 | 0.63567 | 2.7027 | 485101397954180 | 968900377348.11 | 839584007.344 | 485101397954180
| 388 | 1.0965 | 1.3816 | 0.62834 | 0.62834 | 2.5773 | 923296055735630 | 2.5061e+12 | 2817315835.4941 | 923296055735630
| 406 | 1.0912 | 1.3729 | 0.62093 | 0.62093 | 2.4631 | 1666651603012530 | 5.9868e+12 | 8526361464.4869 | 1666651603012530
| 424 | 1.0858 | 1.3643 | 0.61346 | 0.61346 | 2.3585 | 2871987215062960 | 13339869978898 | 23575832640.5213 | 2871987215062960
| 442 | 1.0803 | 1.3555 | 0.60594 | 0.60594 | 2.2624 | 4750488197327610 | 2.7957e+13 | 60208387903.8233 | 4750488197327610
| 460 | 1.0747 | 1.3468 | 0.59835 | 0.59835 | 2.1739 | 7577569841835810 | 55495446911179 | 143322648761.043 | 7577569841835810
| 478 | 1.069 | 1.3379 | 0.59072 | 0.59072 | 2.0921 | 11702465268976300 | 104968120943980 | 320500004699.082 | 11702465268976300
| 496 | 1.0632 | 1.329 | 0.58303 | 0.58303 | 2.0161 | 17557210559504200 | 190157525742297 | 677793667001.996 | 17557210559504200
| 514 | 1.0573 | 1.3201 | 0.57531 | 0.57531 | 1.9455 | 25664750715986100 | 331392743655654 | 1.3634e+12 | 25664750715986100
| 532 | 1.0514 | 1.3112 | 0.56754 | 0.56754 | 1.8797 | 36645949627976496 | 557708239291886 | 2.6216e+12 | 36645949627976496
| 550 | 1.0454 | 1.3022 | 0.55973 | 0.55973 | 1.8182 | 51225349882609000 | 909394642623385 | 4.8396e+12 | 51225349882609000
| 568 | 1.0393 | 1.2931 | 0.55189 | 0.55189 | 1.7606 | 70235589027805696 | 1440936589797820 | 8.6102e+12 | 70235589027805696
| 586 | 1.0331 | 1.2841 | 0.54402 | 0.54402 | 1.7065 | 94620434306509904 | 2224319315232700 | 14811981435662 | 94620434306509904
| 604 | 1.0268 | 1.275 | 0.53612 | 0.53612 | 1.6556 | 1.2544e+17 | 3352673192887510 | 2.4711e+13 | 1.2544e+17
| 622 | 1.0205 | 1.2658 | 0.52818 | 0.52818 | 1.6077 | 1.6385e+17 | 4944214589019670 | 4.0084e+13 | 1.6385e+17
| 640 | 1.0142 | 1.2567 | 0.52022 | 0.52022 | 1.5625 | 2.1115e+17 | 7146432621066930 | 6.3369e+13 | 2.1115e+17
| 658 | 1.0077 | 1.2475 | 0.51224 | 0.51224 | 1.5198 | 2.6873e+17 | 10140464931625700 | 9.7834e+13 | 2.6873e+17
| 676 | 1.0013 | 1.2383 | 0.50423 | 0.50423 | 1.4793 | 3.3808e+17 | 14145601427459300 | 147780976756284 | 3.3808e+17
| 694 | 0.99471 | 1.2291 | 0.49619 | 0.49619 | 1.4409 | 4.208e+17 | 19423853008973100 | 218767253461627 | 4.208e+17
| 712 | 0.98812 | 1.2199 | 0.48814 | 0.48814 | 1.4045 | 5.186e+17 | 26284522432086100 | 317856199692240 | 5.186e+17
| 730 | 0.98147 | 1.2106 | 0.48007 | 0.48007 | 1.3699 | 6.3328e+17 | 35088716340820300 | 453888742336853 | 6.3328e+17
| 748 | 0.97478 | 1.2013 | 0.47197 | 0.47197 | 1.3369 | 7.6671e+17 | 46253740886536896 | 637776731531510 | 7.6671e+17
| 766 | 0.96804 | 1.192 | 0.46386 | 0.46386 | 1.3055 | 9.2085e+17 | 60257327897080400 | 882814657064793 | 9.2085e+17
| 784 | 0.96126 | 1.1827 | 0.45573 | 0.45573 | 1.2755 | 1.0977e+18 | 77641643970980608 | 1205006933656300 | 1.0977e+18
| 802 | 0.95443 | 1.1734 | 0.44759 | 0.44759 | 1.2469 | 1.2995e+18 | 99017040863338496 | 1623407512986450 | 1.2995e+18
| 820 | 0.94756 | 1.1641 | 0.43943 | 0.43943 | 1.2195 | 1.5283e+18 | 1.2507e+17 | 2160468364254730 | 1.5283e+18
| 838 | 0.94065 | 1.1547 | 0.43126 | 0.43126 | 1.1933 | 1.7863e+18 | 1.5654e+17 | 2842393240959850 | 1.7863e+18
| 856 | 0.93371 | 1.1454 | 0.42307 | 0.42307 | 1.1682 | 2.0758e+18 | 1.9429e+17 | 3699493114517910 | 2.0758e+18
| 874 | 0.92672 | 1.136 | 0.41487 | 0.41487 | 1.1442 | 2.3991e+18 | 2.3921e+17 | 4766539697759710 | 2.3991e+18
| 892 | 0.9197 | 1.1266 | 0.40665 | 0.40665 | 1.1211 | 2.7586e+18 | 2.923e+17 | 6083113594046930 | 2.7586e+18
| 910 | 0.91264 | 1.1172 | 0.39843 | 0.39843 | 1.0989 | 3.1566e+18 | 3.5465e+17 | 7693943780453450 | 3.1566e+18
| 928 | 0.90555 | 1.1078 | 0.39019 | 0.39019 | 1.0776 | 3.5955e+18 | 4.2742e+17 | 9649235355463650 | 3.5955e+18
| 946 | 0.89843 | 1.0984 | 0.38194 | 0.38194 | 1.0571 | 4.0778e+18 | 5.1187e+17 | 12004982742279300 | 4.0778e+18
| 964 | 0.89128 | 1.089 | 0.37369 | 0.37369 | 1.0373 | 4.6057e+18 | 6.0932e+17 | 14823265827863000 | 4.6057e+18
| 982 | 0.88409 | 1.0795 | 0.36542 | 0.36542 | 1.0183 | 5.1819e+18 | 7.212e+17 | 18172526825747700 | 5.1819e+18
| 1000 | 0.87688 | 1.0701 | 0.35714 | 0.35714 | 1 | 5.8086e+18 | 8.4903e+17 | 22127825968777300 | 5.8086e+18
| 300 | 1.1205 | 1.4225 | 0.66339 | 0.66339 | 3.3333 | 2.0221e+13 | 8703705120.1398 | 2020450.301 | 2.0221e+13
[7 empty] | 1.0213e+19 | 2.8102e+19 | 4.3423e+17 | 1.0213e+19
[7 empty] | 5.6352e+18 | 1.8253e+19 | 7.5583e+18 | 5.6352e+18
[7 empty] | Ge | Si | GaAs | Other
1
0.97
|  |  | 100 | 10 | 1
|  |  |  | 10 | 0.97
|  |  |  | 10 | 1
|  |  | 200 | 5 | 1
|  |  |  | 5 | 0.97
|  |  |  | 5 | 1
|  |  | 300 | 3.3333 | 1
|  |  |  | 3.3333 | 0.97
|  |  |  | 3.3333 | 1
|  |  | 400 | 2.5 | 1
|  |  |  | 2.5 | 0.97
|  |  |  | 2.5 | 1
|  |  | 500 | 2 | 1
|  |  |  | 2 | 0.97
|  |  |  | 2 | 1
|  |  | 600 | 1.6667 | 1
|  |  |  | 1.6667 | 0.97
|  |  |  | 1.6667 | 1
|  |  | 700 | 1.4286 | 1
|  |  |  | 1.4286 | 0.97
|  |  |  | 1.4286 | 1
|  |  | 800 | 1.25 | 1
|  |  |  | 1.25 | 0.97
|  |  |  | 1.25 | 1
|  |  | 900 | 1.1111 | 1
|  |  |  | 1.1111 | 0.97
|  |  |  | 1.1111 | 1
|  |  | 1000 | 1 | 1
|  |  |  | 1 | 0.97
|  |  |  | 1 | 1