## MOSFET I-V
© Bart Van Zeghbroeck 1997 |  | MOSFET I-V CURVES (Linear Model)
Gate Width | 5 | micron
Gate Length | 1 | micron
Gate oxide thickness | 20 | nm
Gate Voltage
Maximum VG | 5 | V
Minimum VG | 0 | V
Drain Voltage
Maximum VD | 2.2 | V
Mobility | 300 | cm2/Vs
Threshold Voltage
VT | 1 | V
Gate Voltage Step | 1 | V

## Comparison
Measure
VG | 5 | V
VDS | 1.5 | V
ID linear | 1.5539 | mA
ID quadratic | 1.2625 | mA

## calculation
Gate Width | W | 5 | micron | Maximum VG |  | 5 | V
Gate Length | L | 1 | micron | Minimum VG |  | 0 | V
Gate oxide thickness |  | 20 | nm | Maximum VD |  | 2.2 | V
Mobility |  | 300 | cm2/Vs
VT |  | 1 | V
mu | xox | eps0 | eps ox | VT | VGmin | VGmax
300 | 2e-06 | 8.854e-14 | 3.9 | 1 | 0 | 5 |  | Measure
| Cox | W | L | K |  |  |  | VG | 5 | 5
| 1.7265e-07 | 0.0005 | 0.0001 | 0.00025898 |  |  |  | VDS | IDlin | IDquad
VDmax | VG | VG | VG | VG | VG | VG |  | 1.5 | 1.5539 | 1.2625
2.2 | 0 | 1 | 2 | 3 | 4 | 5
Vlin | IDlin[mA]
0 | 0 | 0 | 0 | 0 | 0 | 0
2.2 | 0 | 0 | 0.56975 | 1.1395 | 1.7093 | 2.279
VD | ID[mA] | ID | ID | ID | ID | ID | IDsat
0 | 0 | 0 | 0 | 0 | 0 | 0 | 0
0.11 | 0 | 0 | 0.026921 | 0.055409 | 0.083896 | 0.11238 | 0.0015668
0.22 | 0 | 0 | 0.050708 | 0.10768 | 0.16466 | 0.22163 | 0.0062673
0.33 | 0 | 0 | 0.071362 | 0.15683 | 0.24229 | 0.32775 | 0.014101
0.44 | 0 | 0 | 0.088882 | 0.20283 | 0.31678 | 0.43073 | 0.025069
0.55 | 0 | 0 | 0.10327 | 0.24571 | 0.38815 | 0.53058 | 0.039171
0.66 | 0 | 0 | 0.11452 | 0.28545 | 0.45637 | 0.6273 | 0.056406
0.77 | 0 | 0 | 0.12264 | 0.32205 | 0.52147 | 0.72088 | 0.076774
0.88 | 0 | 0 | 0.12763 | 0.35553 | 0.58343 | 0.81133 | 0.10028
0.99 | 0 | 0 | 0.12948 | 0.38587 | 0.64226 | 0.89865 | 0.12691
1.1 | 0 | 0 | 0.12949 | 0.41307 | 0.69795 | 0.98283 | 0.15668
1.21 | 0 | 0 | 0.12949 | 0.43714 | 0.75051 | 1.0639 | 0.18959
1.32 | 0 | 0 | 0.12949 | 0.45808 | 0.79994 | 1.1418 | 0.22562
1.43 | 0 | 0 | 0.12949 | 0.47589 | 0.84623 | 1.2166 | 0.26479
1.54 | 0 | 0 | 0.12949 | 0.49056 | 0.88939 | 1.2882 | 0.3071
1.65 | 0 | 0 | 0.12949 | 0.5021 | 0.92941 | 1.3567 | 0.35254
1.76 | 0 | 0 | 0.12949 | 0.5105 | 0.9663 | 1.4221 | 0.40111
1.87 | 0 | 0 | 0.12949 | 0.51577 | 1.0001 | 1.4844 | 0.45281
1.98 | 0 | 0 | 0.12949 | 0.51791 | 1.0307 | 1.5435 | 0.50765
2.09 | 0 | 0 | 0.12949 | 0.51796 | 1.0582 | 1.5994 | 0.56562
2.2 | 0 | 0 | 0.12949 | 0.51796 | 1.0825 | 1.6523 | 0.62673