## I-V curves
© Bart Van Zeghbroeck 1998 |  |  |  | MOSFET I-V CURVES
Quadratic model including the punchthrough effect
Input parameters
| Gate Width | W | 1 | mm
| Gate Length | L | 100 | mm
| Gate oxide thickness | xox | 20 | nm
| Mobility | m | 100 | cm2/Vs
| Threshold Voltage | VT | 0 | V
| Doping density | N | 1e+18 | cm-3
Plot control
Gate Voltage
| Maximum VG | VG,max | 5 | V
| Minimum VG | VG,min | 0 | V
| Gate Voltage Step | DVG | 1 | V
Drain Voltage
| Maximum VD | VD,max | 28 | V
Show quadratic model without punchthrough

## Measure
Cursor control
| Gate Voltage | VG | 4 | V
| 1st Drain Voltage | VD1 | 5 | V
| 2nd Drain Voltage | VD2 | 15 | V
Calculated values
| 1st Drain current | ID1 | 0.0013825 | mA
| 2nd Drain current | ID2 | 0.0013832 | mA
| slope (conductance) | gd | 7.7808e-08 | mS
| transconductance | gm | 0.00069144 | mS
| calculated at | VD1 | 10 | V
| Voltage gain | gm/gd | 8886.5024
quadratic model
| transconductance |  | 0.00069061 | mS

## Material parameters
|  | Temperature | T | 300 | K
Material parameters
Oxide
|  | Dielectric constant | eox | 3.9 | e0
Semiconductor
|  | Dielectric constant | es | 11.9 | e0
|  | Intrinsic carrier density | ni | 10000000000 | cm-3
Physical constants
|  | Permittivity of vacuum | e0 | 8.854e-14 | F/cm
|  | Electronic charge | q | 1.602e-19 | C
|  | Boltzmann's constant | k | 1.38e-23 | J/K
|  |  |  | FALSE |  |  | Width | 1 | micron | VGmax |  | 5 | V
[7 empty] | Length | 100 | micron | VGmin |  | 0 | V
[7 empty] | oxide thickness | 20 | nm | VDmax |  | 28 | V
[7 empty] | mobility | 100 | cm2/Vs
[7 empty] | VT | 0 | V | q | Nd | epss | phii | k | T
[10 empty] | 1.602e-19 | 1e+18 | 1.0536e-12 | 1.0116 | 1.38e-23 | 300
[6 empty] | mu | xox | eps0 | eps ox | VT | VGmin | VGmax |  | Vt | N+ | ni
[6 empty] | 100 | 2e-06 | 8.854e-14 | 3.9 | 0 | 0 | 5 |  | 0.025843 | 1e+19 | 10000000000
[7 empty] | Cox | W | L | K*L
[7 empty] | 1.7265e-07 | 0.0001 | 0.01 | 1.7265e-07 |  |  | 0.1
[6 empty] | VDmax | VG | VG | VG | VG | VG | VG | VG cursor |  | intercept |  |  | VDmax | VG | VG | VG | VG | VG | VG | VG cursor | switch
[6 empty] | 28 | 0 | 1 | 2 | 3 | 4 | 5 | 4 |  |  |  |  | 28 | 0 | 1 | 2 | 3 | 4 | 5 | 0 | 1
[6 empty] | VD | ID[mA] | ID | ID | ID | ID | ID | ID | L*/L | slope | VD | ID | VD | ID[mA] | ID | ID | ID | ID | ID | ID | L*/L
[6 empty] | 5 | 0.0013825 | 8.6403e-05 | 0.00034561 | 0.00077763 | 0.0013825 | 0.0021601 | 0.0013825 | 0.99911 | 7.7808e-08 | 0 | 0.0013821 | 5 | 0 | 8.6403e-05 | 0.00034561 | 0.00077763 | 0.0013825 | 0.0021601 | 0 | 0.99911
[6 empty] | 15 | 0.0013832 | 8.6452e-05 | 0.00034581 | 0.00077807 | 0.0013832 | 0.0021613 | 0.0013832 | 0.99855 |  | 28 | 0.0013842 | 15 | 0 | 8.6452e-05 | 0.00034581 | 0.00077807 | 0.0013832 | 0.0021613 | 0 | 0.99855
[6 empty] | 10 | [6 empty] | 0.0014529 | 0.9988 | gm |  |  | 28: 10; 0: 0; 1: 0.9988
[6 empty] | 10 | [6 empty] | 0.0013146 | 0.9988 | 0.00069144 |  |  | 28: 10; 0: 0; 1: 0.9988
[6 empty] | VD | ID[mA] | ID | ID | ID | ID | ID | IDsat | #VALUE! |  |  |  | VD | ID[mA] | ID | ID | ID | ID | ID | IDsat | #VALUE!
[6 empty] | 0 | 0 | 0 | 0 | 0 | 0 | 0 | 0 | 0.99964 |  |  |  | 0 | 0 | 0 | 0 | 0 | 0 | 0 | 0 | 0.99964
[6 empty] | 0.7 | 0 | 7.8594e-05 | 0.00019951 | 0.00032042 | 0.00044134 | 0.00056225 | 0.00044134 | 0.99953 |  |  |  | 0.7 | 0 | 7.8594e-05 | 0.00019951 | 0.00032042 | 0.00044134 | 0.00056225 | 0 | 0.99953
[6 empty] | 1.4 | 0 | 8.6375e-05 | 0.00031441 | 0.00055626 | 0.00079811 | 0.00104 | 0.00079811 | 0.99944 |  |  |  | 1.4 | 0 | 8.6375e-05 | 0.00031441 | 0.00055626 | 0.00079811 | 0.00104 | 0 | 0.99944
[6 empty] | 2.1 | 0 | 8.6382e-05 | 0.00034553 | 0.00070747 | 0.0010703 | 0.0014331 | 0.0010703 | 0.99936 |  |  |  | 2.1 | 0 | 8.6382e-05 | 0.00034553 | 0.00070747 | 0.0010703 | 0.0014331 | 0 | 0.99936
[6 empty] | 2.8 | 0 | 8.6388e-05 | 0.00034555 | 0.00077403 | 0.0012578 | 0.0017416 | 0.0012578 | 0.99929 |  |  |  | 2.8 | 0 | 8.6388e-05 | 0.00034555 | 0.00077403 | 0.0012578 | 0.0017416 | 0 | 0.99929
[6 empty] | 3.5 | 0 | 8.6393e-05 | 0.00034557 | 0.00077754 | 0.0013607 | 0.0019654 | 0.0013607 | 0.99923 |  |  |  | 3.5 | 0 | 8.6393e-05 | 0.00034557 | 0.00077754 | 0.0013607 | 0.0019654 | 0 | 0.99923
[6 empty] | 4.2 | 0 | 8.6398e-05 | 0.00034559 | 0.00077758 | 0.0013824 | 0.0021047 | 0.0013824 | 0.99917 |  |  |  | 4.2 | 0 | 8.6398e-05 | 0.00034559 | 0.00077758 | 0.0013824 | 0.0021047 | 0 | 0.99917
[6 empty] | 4.9 | 0 | 8.6403e-05 | 0.00034561 | 0.00077762 | 0.0013824 | 0.0021592 | 0.0013824 | 0.99912 |  |  |  | 4.9 | 0 | 8.6403e-05 | 0.00034561 | 0.00077762 | 0.0013824 | 0.0021592 | 0 | 0.99912
[6 empty] | 5.6 | 0 | 8.6407e-05 | 0.00034563 | 0.00077766 | 0.0013825 | 0.0021602 | 0.0013825 | 0.99907 |  |  |  | 5.6 | 0 | 8.6407e-05 | 0.00034563 | 0.00077766 | 0.0013825 | 0.0021602 | 0 | 0.99907
[6 empty] | 6.3 | 0 | 8.6411e-05 | 0.00034564 | 0.0007777 | 0.0013826 | 0.0021603 | 0.0013826 | 0.99902 |  |  |  | 6.3 | 0 | 8.6411e-05 | 0.00034564 | 0.0007777 | 0.0013826 | 0.0021603 | 0 | 0.99902
[6 empty] | 7 | 0 | 8.6415e-05 | 0.00034566 | 0.00077774 | 0.0013826 | 0.0021604 | 0.0013826 | 0.99897 |  |  |  | 7 | 0 | 8.6415e-05 | 0.00034566 | 0.00077774 | 0.0013826 | 0.0021604 | 0 | 0.99897
[6 empty] | 7.7 | 0 | 8.6419e-05 | 0.00034568 | 0.00077777 | 0.0013827 | 0.0021605 | 0.0013827 | 0.99893 |  |  |  | 7.7 | 0 | 8.6419e-05 | 0.00034568 | 0.00077777 | 0.0013827 | 0.0021605 | 0 | 0.99893
[6 empty] | 8.4 | 0 | 8.6423e-05 | 0.00034569 | 0.0007778 | 0.0013828 | 0.0021606 | 0.0013828 | 0.99889 |  |  |  | 8.4 | 0 | 8.6423e-05 | 0.00034569 | 0.0007778 | 0.0013828 | 0.0021606 | 0 | 0.99889
[6 empty] | 9.1 | 0 | 8.6426e-05 | 0.0003457 | 0.00077784 | 0.0013828 | 0.0021607 | 0.0013828 | 0.99885 |  |  |  | 9.1 | 0 | 8.6426e-05 | 0.0003457 | 0.00077784 | 0.0013828 | 0.0021607 | 0 | 0.99885
[6 empty] | 9.8 | 0 | 8.643e-05 | 0.00034572 | 0.00077787 | 0.0013829 | 0.0021607 | 0.0013829 | 0.99881 |  |  |  | 9.8 | 0 | 8.643e-05 | 0.00034572 | 0.00077787 | 0.0013829 | 0.0021607 | 0 | 0.99881
[6 empty] | 10.5 | 0 | 8.6433e-05 | 0.00034573 | 0.0007779 | 0.0013829 | 0.0021608 | 0.0013829 | 0.99877 |  |  |  | 10.5 | 0 | 8.6433e-05 | 0.00034573 | 0.0007779 | 0.0013829 | 0.0021608 | 0 | 0.99877
[6 empty] | 11.2 | 0 | 8.6436e-05 | 0.00034574 | 0.00077792 | 0.001383 | 0.0021609 | 0.001383 | 0.99873 |  |  |  | 11.2 | 0 | 8.6436e-05 | 0.00034574 | 0.00077792 | 0.001383 | 0.0021609 | 0 | 0.99873
[6 empty] | 11.9 | 0 | 8.6439e-05 | 0.00034576 | 0.00077795 | 0.001383 | 0.002161 | 0.001383 | 0.9987 |  |  |  | 11.9 | 0 | 8.6439e-05 | 0.00034576 | 0.00077795 | 0.001383 | 0.002161 | 0 | 0.9987
[6 empty] | 12.6 | 0 | 8.6442e-05 | 0.00034577 | 0.00077798 | 0.0013831 | 0.0021611 | 0.0013831 | 0.99866 |  |  |  | 12.6 | 0 | 8.6442e-05 | 0.00034577 | 0.00077798 | 0.0013831 | 0.0021611 | 0 | 0.99866
[6 empty] | 13.3 | 0 | 8.6445e-05 | 0.00034578 | 0.00077801 | 0.0013831 | 0.0021611 | 0.0013831 | 0.99863 |  |  |  | 13.3 | 0 | 8.6445e-05 | 0.00034578 | 0.00077801 | 0.0013831 | 0.0021611 | 0 | 0.99863
[6 empty] | 14 | 0 | 8.6448e-05 | 0.00034579 | 0.00077803 | 0.0013832 | 0.0021612 | 0.0013832 | 0.99859 |  |  |  | 14 | 0 | 8.6448e-05 | 0.00034579 | 0.00077803 | 0.0013832 | 0.0021612 | 0 | 0.99859
[6 empty] | 14.7 | 0 | 8.6451e-05 | 0.0003458 | 0.00077806 | 0.0013832 | 0.0021613 | 0.0013832 | 0.99856 |  |  |  | 14.7 | 0 | 8.6451e-05 | 0.0003458 | 0.00077806 | 0.0013832 | 0.0021613 | 0 | 0.99856
[6 empty] | 15.4 | 0 | 8.6454e-05 | 0.00034581 | 0.00077808 | 0.0013833 | 0.0021613 | 0.0013833 | 0.99853 |  |  |  | 15.4 | 0 | 8.6454e-05 | 0.00034581 | 0.00077808 | 0.0013833 | 0.0021613 | 0 | 0.99853
[6 empty] | 16.1 | 0 | 8.6456e-05 | 0.00034582 | 0.00077811 | 0.0013833 | 0.0021614 | 0.0013833 | 0.9985 |  |  |  | 16.1 | 0 | 8.6456e-05 | 0.00034582 | 0.00077811 | 0.0013833 | 0.0021614 | 0 | 0.9985
[6 empty] | 16.8 | 0 | 8.6459e-05 | 0.00034584 | 0.00077813 | 0.0013833 | 0.0021615 | 0.0013833 | 0.99847 |  |  |  | 16.8 | 0 | 8.6459e-05 | 0.00034584 | 0.00077813 | 0.0013833 | 0.0021615 | 0 | 0.99847
[6 empty] | 17.5 | 0 | 8.6461e-05 | 0.00034585 | 0.00077815 | 0.0013834 | 0.0021615 | 0.0013834 | 0.99844 |  |  |  | 17.5 | 0 | 8.6461e-05 | 0.00034585 | 0.00077815 | 0.0013834 | 0.0021615 | 0 | 0.99844
[6 empty] | 18.2 | 0 | 8.6464e-05 | 0.00034586 | 0.00077818 | 0.0013834 | 0.0021616 | 0.0013834 | 0.99841 |  |  |  | 18.2 | 0 | 8.6464e-05 | 0.00034586 | 0.00077818 | 0.0013834 | 0.0021616 | 0 | 0.99841
[6 empty] | 18.9 | 0 | 8.6466e-05 | 0.00034587 | 0.0007782 | 0.0013835 | 0.0021617 | 0.0013835 | 0.99838 |  |  |  | 18.9 | 0 | 8.6466e-05 | 0.00034587 | 0.0007782 | 0.0013835 | 0.0021617 | 0 | 0.99838
[6 empty] | 19.6 | 0 | 8.6469e-05 | 0.00034588 | 0.00077822 | 0.0013835 | 0.0021617 | 0.0013835 | 0.99835 |  |  |  | 19.6 | 0 | 8.6469e-05 | 0.00034588 | 0.00077822 | 0.0013835 | 0.0021617 | 0 | 0.99835
[6 empty] | 20.3 | 0 | 8.6471e-05 | 0.00034589 | 0.00077824 | 0.0013835 | 0.0021618 | 0.0013835 | 0.99833 |  |  |  | 20.3 | 0 | 8.6471e-05 | 0.00034589 | 0.00077824 | 0.0013835 | 0.0021618 | 0 | 0.99833
[6 empty] | 21 | 0 | 8.6474e-05 | 0.00034589 | 0.00077826 | 0.0013836 | 0.0021618 | 0.0013836 | 0.9983 |  |  |  | 21 | 0 | 8.6474e-05 | 0.00034589 | 0.00077826 | 0.0013836 | 0.0021618 | 0 | 0.9983
[6 empty] | 21.7 | 0 | 8.6476e-05 | 0.0003459 | 0.00077828 | 0.0013836 | 0.0021619 | 0.0013836 | 0.99827 |  |  |  | 21.7 | 0 | 8.6476e-05 | 0.0003459 | 0.00077828 | 0.0013836 | 0.0021619 | 0 | 0.99827
[6 empty] | 22.4 | 0 | 8.6478e-05 | 0.00034591 | 0.0007783 | 0.0013837 | 0.002162 | 0.0013837 | 0.99825 |  |  |  | 22.4 | 0 | 8.6478e-05 | 0.00034591 | 0.0007783 | 0.0013837 | 0.002162 | 0 | 0.99825
[6 empty] | 23.1 | 0 | 8.6481e-05 | 0.00034592 | 0.00077832 | 0.0013837 | 0.002162 | 0.0013837 | 0.99822 |  |  |  | 23.1 | 0 | 8.6481e-05 | 0.00034592 | 0.00077832 | 0.0013837 | 0.002162 | 0 | 0.99822
[6 empty] | 23.8 | 0 | 8.6483e-05 | 0.00034593 | 0.00077834 | 0.0013837 | 0.0021621 | 0.0013837 | 0.99819 |  |  |  | 23.8 | 0 | 8.6483e-05 | 0.00034593 | 0.00077834 | 0.0013837 | 0.0021621 | 0 | 0.99819
[6 empty] | 24.5 | 0 | 8.6485e-05 | 0.00034594 | 0.00077836 | 0.0013838 | 0.0021621 | 0.0013838 | 0.99817 |  |  |  | 24.5 | 0 | 8.6485e-05 | 0.00034594 | 0.00077836 | 0.0013838 | 0.0021621 | 0 | 0.99817
[6 empty] | 25.2 | 0 | 8.6487e-05 | 0.00034595 | 0.00077838 | 0.0013838 | 0.0021622 | 0.0013838 | 0.99814 |  |  |  | 25.2 | 0 | 8.6487e-05 | 0.00034595 | 0.00077838 | 0.0013838 | 0.0021622 | 0 | 0.99814
[6 empty] | 25.9 | 0 | 8.6489e-05 | 0.00034596 | 0.0007784 | 0.0013838 | 0.0021622 | 0.0013838 | 0.99812 |  |  |  | 25.9 | 0 | 8.6489e-05 | 0.00034596 | 0.0007784 | 0.0013838 | 0.0021622 | 0 | 0.99812
[6 empty] | 26.6 | 0 | 8.6491e-05 | 0.00034597 | 0.00077842 | 0.0013839 | 0.0021623 | 0.0013839 | 0.99809 |  |  |  | 26.6 | 0 | 8.6491e-05 | 0.00034597 | 0.00077842 | 0.0013839 | 0.0021623 | 0 | 0.99809
[6 empty] | 27.3 | 0 | 8.6493e-05 | 0.00034597 | 0.00077844 | 0.0013839 | 0.0021623 | 0.0013839 | 0.99807 |  |  |  | 27.3 | 0 | 8.6493e-05 | 0.00034597 | 0.00077844 | 0.0013839 | 0.0021623 | 0 | 0.99807
[6 empty] | 28 | 0 | 8.6495e-05 | 0.00034598 | 0.00077846 | 0.0013839 | 0.0021624 | 0.0013839 | 0.99805 |  |  |  | 28 | 0 | 8.6495e-05 | 0.00034598 | 0.00077846 | 0.0013839 | 0.0021624 | 0 | 0.99805