## D(E) and n(E)
© Bart Van Zeghbroeck 1997 |  |  |  | Density of States and Carrier Density
Effective mass | m | 1.3 | m0
Temperature | T | 300 | K
Energy at marker | E | 0.05 | eV
Fermi Energy | EF | 0.1 | eV
Maximum energy | Emax | 0.3 | eV
Minimum energy | Emin | -0.1 | eV
Calculated values
Effective density
of states | Nc | 3.7113e+19 | cm-3
Density of states | gc(E) | 2.254e+21 | cm-3eV-1
Probability of occupancy
at energy E |  | 87.38%
Density of occupied states
at energy E | n(E) | 1.9695e+21 | cm-3eV-1
Integral / density | n | 2.3059e+20 | cm-3

## n versus Ef
© Bart Van Zeghbroeck 1997 |  |  | Carrier density versus the Fermi energy
Plot control
minimum density, nmin | 1000000000000000 | cm-3
maximum density, nmax | 1e+22 | cm-3
Density for EF = | 0.1 | eV
Calculated values
numeric integral | 2.3059e+20 | cm-3
Joyce-Dixon approx. | 2.0765e+20 | cm-3
density at T = 0 | 2.1251e+20 | cm-3
approximate density | 1.7785e+21 | cm-3

## Close-up
© Bart Van Zeghbroeck 1997 |  |  | Carrier density versus the Fermi energy
Density for EF = | 0.1 | eV
Calculated values
numeric integral | 2.3059e+20 | cm-3
Joyce-Dixon approx. | 2.0765e+20 | cm-3
density at T = 0 | 2.1251e+20 | cm-3
approximate density | 1.7785e+21 | cm-3

## Equations
© Bart Van Zeghbroeck 1997
|  |  | Density per unit energy | [8 empty] | (2.6.1)
Fermi function
(2.5.1)
Density of states
(2.4.7)
Density
Integral
|  |  |  | (solved numerically) | [7 empty] | (2.6.6)
Joyce-Dixon approximation
|  |  |  | (solved numerically) | [7 empty] | (2.6.16)
Density at T = 0
(2.6.11)
m | m0 | k | T | q | h | hbar | Efmin | -0.27191 | 1000000000000000
1.3 | 9.1e-31 | 1.38e-23 | 300 | 1.602e-19 | 6.626e-34 | 1.0546e-34 | 0 | 0.14463 | 1e+22
Nc | Epoint | Ef | n | Emax | Emin | Vt | Efmax | nmax | nmin | 10
3.7113e+19 | 0.05 | 0.1 | 2.3059e+20 | 0.3 | -0.1 | 0.025843 | 0.1 | 1e+22 | 1000000000000000 | n | a | b | c
E | NE | FE | NEFE | n |  |  |  | Ef | n | 7.7445e+17 | 0.0049501 | 0.35355 | -7.7391
-0.1 | 0 | 0.99956 | 0 | 0 | 0.1 | 0 | 2.8081e-05 | -0.27191 | 1000000000000000 | 6.5201e+20 | 0.0049501 | 0.35355 | -1.0035
-0.096 | 0 | 0.99949 | 0 | 0 | 0.1 | 1 | 3.1267e-05 | -0.26774 | 1174897554939530 | 1.5189e+18 | 0.0049501 | 0.35355 | -7.0656
-0.092 | 0 | 0.99941 | 0 | 0 |  |  | 3.4813e-05 | -0.26358 | 1380384264602880 | 6.0403e+20 | 0.0049501 | 0.35355 | -1.0799
-0.088 | 0 | 0.99931 | 0 | 0 |  |  | 3.8763e-05 | -0.25941 | 1621810097358930 | 2.7636e+18 | 0.0049501 | 0.35355 | -6.467
-0.084 | 0 | 0.99919 | 0 | 0 |  |  | 4.316e-05 | -0.25525 | 1905460717963250 | 5.6038e+20 | 0.0049501 | 0.35355 | -1.1549
-0.08 | 0 | 0.99906 | 0 | 0 |  |  | 4.8056e-05 | -0.25108 | 2238721138568340 | 4.7008e+18 | 0.0049501 | 0.35355 | -5.9358
-0.076 | 0 | 0.9989 | 0 | 0 |  |  | 5.3507e-05 | -0.24692 | 2630267991895380 | 5.2077e+20 | 0.0049501 | 0.35355 | -1.2282
-0.072 | 0 | 0.99871 | 0 | 0 |  |  | 5.9577e-05 | -0.24275 | 3090295432513590 | 7.527e+18 | 0.0049501 | 0.35355 | -5.465
-0.068 | 0 | 0.9985 | 0 | 0 |  |  | 6.6336e-05 | -0.23859 | 3630780547701010 | 4.8495e+20 | 0.0049501 | 0.35355 | -1.2995
-0.064 | 0 | 0.99825 | 0 | 0 |  |  | 7.3861e-05 | -0.23442 | 4265795188015930 | 1.1416e+19 | 0.0049501 | 0.35355 | -5.0485
-0.06 | 0 | 0.99796 | 0 | 0 |  |  | 8.2239e-05 | -0.23025 | 5011872336272720 | 4.5265e+20 | 0.0049501 | 0.35355 | -1.3684
-0.056 | 0 | 0.99762 | 0 | 0 |  |  | 9.1569e-05 | -0.22609 | 5888436553555890 | 1.6495e+19 | 0.0049501 | 0.35355 | -4.6805
-0.052 | 0 | 0.99722 | 0 | 0 |  |  | 0.00010196 | -0.22192 | 6918309709189360 | 4.2361e+20 | 0.0049501 | 0.35355 | -1.4347
-0.048 | 0 | 0.99675 | 0 | 0 |  |  | 0.00011352 | -0.21776 | 8128305161640990 | 2.282e+19 | 0.0049501 | 0.35355 | -4.3559
-0.044 | 0 | 0.99621 | 0 | 0 |  |  | 0.0001264 | -0.21359 | 9549925860214360 | 3.976e+20 | 0.0049501 | 0.35355 | -1.4981
-0.04 | 0 | 0.99558 | 0 | 0 |  |  | 0.00014074 | -0.20943 | 11220184543019600 | 3.0369e+19 | 0.0049501 | 0.35355 | -4.0701
-0.036 | 0 | 0.99484 | 0 | 0 |  |  | 0.0001567 | -0.20526 | 13182567385564100 | 3.7437e+20 | 0.0049501 | 0.35355 | -1.5583
-0.032 | 0 | 0.99399 | 0 | 0 |  |  | 0.00017448 | -0.20109 | 15488166189124800 | 3.904e+19 | 0.0049501 | 0.35355 | -3.8189
-0.028 | 0 | 0.99299 | 0 | 0 |  |  | 0.00019427 | -0.19693 | 18197008586099800 | 3.5368e+20 | 0.0049501 | 0.35355 | -1.6151
-0.024 | 0 | 0.99182 | 0 | 0 |  |  | 0.00021631 | -0.19276 | 21379620895022300 | 4.8666e+19 | 0.0049501 | 0.35355 | -3.5985
-0.02 | 0 | 0.99047 | 0 | 0 |  |  | 0.00024085 | -0.1886 | 25118864315095800 | 3.3532e+20 | 0.0049501 | 0.35355 | -1.6684
-0.016 | 0 | 0.98889 | 0 | 0 |  |  | 0.00026817 | -0.18443 | 29512092266663800 | 5.9027e+19 | 0.0049501 | 0.35355 | -3.4055
-0.012 | 0 | 0.98705 | 0 | 0 |  |  | 0.00029859 | -0.18026 | 34673685045253100 | 3.1907e+20 | 0.0049501 | 0.35355 | -1.7181
-0.008 | 0 | 0.98492 | 0 | 0 |  |  | 0.00033247 | -0.1761 | 40738027780411296 | 6.9877e+19 | 0.0049501 | 0.35355 | -3.2368
-0.004 | 0 | 0.98244 | 0 | 0 |  |  | 0.00037018 | -0.17193 | 47863009232263800 | 3.0474e+20 | 0.0049501 | 0.35355 | -1.7641
5.5511e-17 | 7.5104e+13 | 0.97956 | 7.3569e+13 | 147137105271.092 |  |  | 0.00041217 | -0.16776 | 56234132519034896 | 8.0964e+19 | 0.0049501 | 0.35355 | -3.0895
0.004 | 6.3753e+20 | 0.97622 | 6.2237e+20 | 1.2447e+18 |  |  | 0.00045893 | -0.16359 | 66069344800759600 | 2.9212e+20 | 0.0049501 | 0.35355 | -1.8064
0.008 | 9.0161e+20 | 0.97235 | 8.7667e+20 | 4.2428e+18 |  |  | 0.00051099 | -0.15943 | 77624711662869104 | 9.2049e+19 | 0.0049501 | 0.35355 | -2.9612
0.012 | 1.1042e+21 | 0.96787 | 1.0688e+21 | 8.1337e+18 |  |  | 0.00056896 | -0.15526 | 91201083935590896 | 2.8104e+20 | 0.0049501 | 0.35355 | -1.845
0.016 | 1.2751e+21 | 0.96269 | 1.2275e+21 | 1.2726e+19 |  |  | 0.0006335 | -0.15109 | 1.0715e+17 | 1.0292e+20 | 0.0049501 | 0.35355 | -2.8496
0.02 | 1.4256e+21 | 0.95671 | 1.3639e+21 | 1.7909e+19 |  |  | 0.00070536 | -0.14692 | 1.2589e+17 | 2.7135e+20 | 0.0049501 | 0.35355 | -1.8801
0.024 | 1.5616e+21 | 0.94983 | 1.4833e+21 | 2.3603e+19 |  |  | 0.00078538 | -0.14275 | 1.4791e+17 | 1.134e+20 | 0.0049501 | 0.35355 | -2.7526
0.028 | 1.6867e+21 | 0.94192 | 1.5888e+21 | 2.9747e+19 |  |  | 0.00087447 | -0.13858 | 1.7378e+17 | 2.6288e+20 | 0.0049501 | 0.35355 | -1.9118
0.032 | 1.8032e+21 | 0.93285 | 1.6821e+21 | 3.6289e+19 |  |  | 0.00097367 | -0.1344 | 2.0417e+17 | 1.2334e+20 | 0.0049501 | 0.35355 | -2.6686
0.036 | 1.9126e+21 | 0.92248 | 1.7643e+21 | 4.3182e+19 |  |  | 0.0010841 | -0.13023 | 2.3988e+17 | 2.5549e+20 | 0.0049501 | 0.35355 | -1.9403
0.04 | 2.0161e+21 | 0.91066 | 1.8359e+21 | 5.0382e+19 |  |  | 0.0012071 | -0.12605 | 2.8184e+17 | 1.3266e+20 | 0.0049501 | 0.35355 | -2.5957
0.044 | 2.1145e+21 | 0.89724 | 1.8972e+21 | 5.7849e+19 |  |  | 0.001344 | -0.12188 | 3.3113e+17 | 2.4907e+20 | 0.0049501 | 0.35355 | -1.9658
0.048 | 2.2085e+21 | 0.88207 | 1.948e+21 | 6.5539e+19 |  |  | 0.0014965 | -0.1177 | 3.8905e+17 | 1.4129e+20 | 0.0049501 | 0.35355 | -2.5327
0.052 | 2.2987e+21 | 0.86499 | 1.9883e+21 | 7.3412e+19 |  |  | 0.0016663 | -0.11351 | 4.5709e+17 | 2.435e+20 | 0.0049501 | 0.35355 | -1.9884
0.056 | 2.3854e+21 | 0.84588 | 2.0178e+21 | 8.1424e+19 |  |  | 0.0018553 | -0.10933 | 5.3703e+17 | 1.4919e+20 | 0.0049501 | 0.35355 | -2.4783
0.06 | 2.4691e+21 | 0.8246 | 2.0361e+21 | 8.9532e+19 |  |  | 0.0020658 | -0.10514 | 6.3096e+17 | 2.3866e+20 | 0.0049501 | 0.35355 | -2.0085
0.064 | 2.5501e+21 | 0.80108 | 2.0428e+21 | 9.7689e+19 |  |  | 0.0023001 | -0.10095 | 7.4131e+17 | 1.5637e+20 | 0.0049501 | 0.35355 | -2.4313
0.068 | 2.6286e+21 | 0.77526 | 2.0379e+21 | 1.0585e+20 |  |  | 0.002561 | -0.09675 | 8.7096e+17 | 2.3448e+20 | 0.0049501 | 0.35355 | -2.0262
0.072 | 2.7048e+21 | 0.74715 | 2.0209e+21 | 1.1397e+20 |  |  | 0.0028515 | -0.092547 | 1.0233e+18 | 1.6283e+20 | 0.0049501 | 0.35355 | -2.3908
0.076 | 2.7789e+21 | 0.71681 | 1.992e+21 | 1.2199e+20 |  |  | 0.003175 | -0.088338 | 1.2023e+18 | 2.3086e+20 | 0.0049501 | 0.35355 | -2.0417
0.08 | 2.8511e+21 | 0.68437 | 1.9512e+21 | 1.2988e+20 |  |  | 0.0035352 | -0.084121 | 1.4125e+18 | 1.6862e+20 | 0.0049501 | 0.35355 | -2.3559
0.084 | 2.9215e+21 | 0.65002 | 1.8991e+21 | 1.3758e+20 |  |  | 0.0039362 | -0.079895 | 1.6596e+18 | 2.2774e+20 | 0.0049501 | 0.35355 | -2.0553
0.088 | 2.9903e+21 | 0.61405 | 1.8362e+21 | 1.4505e+20 |  |  | 0.0043827 | -0.075658 | 1.9498e+18 | 1.7376e+20 | 0.0049501 | 0.35355 | -2.3258
0.092 | 3.0575e+21 | 0.57678 | 1.7635e+21 | 1.5225e+20 |  |  | 0.0048799 | -0.071408 | 2.2909e+18 | 2.2504e+20 | 0.0049501 | 0.35355 | -2.0672
0.096 | 3.1233e+21 | 0.53862 | 1.6822e+21 | 1.5914e+20 |  |  | 0.0054335 | -0.067144 | 2.6915e+18 | 1.7831e+20 | 0.0049501 | 0.35355 | -2.3
0.1 | 3.1877e+21 | 0.5 | 1.5938e+21 | 1.6569e+20 |  |  | 0.0060499 | -0.062863 | 3.1623e+18 | 2.2272e+20 | 0.0049501 | 0.35355 | -2.0776
0.104 | 3.2508e+21 | 0.46138 | 1.4999e+21 | 1.7188e+20 |  |  | 0.0067362 | -0.058561 | 3.7154e+18 | 1.8232e+20 | 0.0049501 | 0.35355 | -2.2777
0.108 | 3.3127e+21 | 0.42322 | 1.402e+21 | 1.7769e+20 |  |  | 0.0075003 | -0.054235 | 4.3652e+18 | 2.2072e+20 | 0.0049501 | 0.35355 | -2.0866
0.112 | 3.3735e+21 | 0.38595 | 1.302e+21 | 1.8309e+20 |  |  | 0.0083512 | -0.049881 | 5.1286e+18 | 1.8584e+20 | 0.0049501 | 0.35355 | -2.2586
0.116 | 3.4332e+21 | 0.34998 | 1.2016e+21 | 1.881e+20 |  |  | 0.0092985 | -0.045494 | 6.0256e+18 | 2.19e+20 | 0.0049501 | 0.35355 | -2.0945
0.12 | 3.4919e+21 | 0.31563 | 1.1022e+21 | 1.9271e+20 |  |  | 0.010353 | -0.041068 | 7.0795e+18 | 1.8892e+20 | 0.0049501 | 0.35355 | -2.2422
0.124 | 3.5496e+21 | 0.28319 | 1.0052e+21 | 1.9692e+20 |  |  | 0.011528 | -0.036596 | 8.3176e+18 | 2.1752e+20 | 0.0049501 | 0.35355 | -2.1012
0.128 | 3.6064e+21 | 0.25285 | 9.1188e+20 | 2.0076e+20 |  |  | 0.012836 | -0.03207 | 9.7724e+18 | 1.916e+20 | 0.0049501 | 0.35355 | -2.2281
0.132 | 3.6623e+21 | 0.22474 | 8.2307e+20 | 2.0423e+20 |  |  | 0.014292 | -0.02748 | 1.1482e+19 | 2.1625e+20 | 0.0049501 | 0.35355 | -2.1071
0.136 | 3.7174e+21 | 0.19892 | 7.3948e+20 | 2.0735e+20 |  |  | 0.015913 | -0.022816 | 1.349e+19 | 1.9393e+20 | 0.0049501 | 0.35355 | -2.216
0.14 | 3.7717e+21 | 0.1754 | 6.6156e+20 | 2.1015e+20 |  |  | 0.017718 | -0.018063 | 1.5849e+19 | 2.1515e+20 | 0.0049501 | 0.35355 | -2.1122
0.144 | 3.8252e+21 | 0.15412 | 5.8956e+20 | 2.1266e+20 |  |  | 0.019728 | -0.013207 | 1.8621e+19 | 1.9596e+20 | 0.0049501 | 0.35355 | -2.2056
0.148 | 3.878e+21 | 0.13501 | 5.2355e+20 | 2.1488e+20 |  |  | 0.021966 | -0.0082273 | 2.1878e+19 | 2.1422e+20 | 0.0049501 | 0.35355 | -2.1165
0.152 | 3.93e+21 | 0.11793 | 4.6347e+20 | 2.1686e+20 |  |  | 0.024458 | -0.003103 | 2.5704e+19 | 1.9771e+20 | 0.0049501 | 0.35355 | -2.1967
0.156 | 3.9814e+21 | 0.10276 | 4.0912e+20 | 2.186e+20 |  |  | 0.027232 | 0.0021924 | 3.02e+19 | 2.1341e+20 | 0.0049501 | 0.35355 | -2.1203
0.16 | 4.0321e+21 | 0.089338 | 3.6022e+20 | 2.2014e+20 |  |  | 0.030321 | 0.0076903 | 3.5481e+19 | 1.9923e+20 | 0.0049501 | 0.35355 | -2.1891
0.164 | 4.0822e+21 | 0.077521 | 3.1645e+20 | 2.2149e+20 |  |  | 0.033761 | 0.013428 | 4.1687e+19 | 2.1272e+20 | 0.0049501 | 0.35355 | -2.1236
0.168 | 4.1317e+21 | 0.067151 | 2.7744e+20 | 2.2268e+20 |  |  | 0.037591 | 0.01945 | 4.8978e+19 | 2.0054e+20 | 0.0049501 | 0.35355 | -2.1825
0.172 | 4.1806e+21 | 0.058081 | 2.4281e+20 | 2.2372e+20 |  |  | 0.041855 | 0.025809 | 5.7544e+19 | 2.1147e+20 | 0.0049501 | 0.35355 | -2.1295
0.176 | 4.2289e+21 | 0.05017 | 2.1216e+20 | 2.2463e+20 |  |  | 0.046603 | 0.032569 | 6.7608e+19 | 2.0732e+20 | 0.0049501 | 0.35355 | -2.1493
0.18 | 4.2767e+21 | 0.043287 | 1.8512e+20 | 2.2543e+20 |  |  | 0.05189 | 0.039807 | 7.9433e+19 | 2.1105e+20 | 0.0049501 | 0.35355 | -2.1314
0.184 | 4.3239e+21 | 0.037311 | 1.6133e+20 | 2.2612e+20 |  |  | 0.057776 | 0.047615 | 9.3325e+19 | 2.075e+20 | 0.0049501 | 0.35355 | -2.1484
0.188 | 4.3707e+21 | 0.032133 | 1.4044e+20 | 2.2672e+20 |  |  | 0.06433 | 0.056107 | 1.0965e+20 | 2.1069e+20 | 0.0049501 | 0.35355 | -2.1331
0.192 | 4.4169e+21 | 0.027652 | 1.2214e+20 | 2.2725e+20 |  |  | 0.071628 | 0.065418 | 1.2882e+20 | 2.0765e+20 | 0.0049501 | 0.35355 | -2.1477
0.196 | 4.4627e+21 | 0.023781 | 1.0613e+20 | 2.277e+20 |  |  | 0.079753 | 0.075716 | 1.5136e+20
0.2 | 4.508e+21 | 0.020441 | 9.2148e+19 | 2.281e+20 |  |  | 0.0888 | 0.087208 | 1.7783e+20
0.204 | 4.5529e+21 | 0.017561 | 7.9954e+19 | 2.2845e+20 |  |  | 0.098873 | 0.10015 | 2.0893e+20
0.208 | 4.5973e+21 | 0.015081 | 6.9331e+19 | 2.2874e+20 |  |  | 0.11009 | 0.11485 | 2.4547e+20
0.212 | 4.6413e+21 | 0.012946 | 6.0088e+19 | 2.29e+20 |  |  | 0.12258 | 0.13171 | 2.884e+20
0.216 | 4.6849e+21 | 0.01111 | 5.2051e+19 | 2.2923e+20 |  |  | 0.13648 | 0.15124 | 3.3884e+20
0.22 | 4.7281e+21 | 0.0095324 | 4.507e+19 | 2.2942e+20 |  |  | 0.15197 | 0.17405 | 3.9811e+20
0.224 | 4.7708e+21 | 0.0081767 | 3.901e+19 | 2.2959e+20 |  |  | 0.16921 | 0.20095 | 4.6774e+20
0.228 | 4.8133e+21 | 0.0070124 | 3.3752e+19 | 2.2974e+20 |  |  | 0.1884 | 0.23299 | 5.4954e+20
0.232 | 4.8553e+21 | 0.0060128 | 2.9194e+19 | 2.2986e+20 |  |  | 0.20977 | 0.27149 | 6.4565e+20
0.236 | 4.897e+21 | 0.0051551 | 2.5244e+19 | 2.2997e+20 |  |  | 0.23357 | 0.31818 | 7.5858e+20
0.24 | 4.9383e+21 | 0.0044191 | 2.1823e+19 | 2.3006e+20 |  |  | 0.26006 | 0.37534 | 8.9125e+20
0.244 | 4.9793e+21 | 0.0037878 | 1.8861e+19 | 2.3015e+20 |  |  | 0.28957 | 0.44594 | 1.0471e+21
0.248 | 5.0199e+21 | 0.0032464 | 1.6297e+19 | 2.3022e+20 |  |  | 0.32241 | 0.53393 | 1.2303e+21
0.252 | 5.0602e+21 | 0.0027822 | 1.4078e+19 | 2.3028e+20 |  |  | 0.35899 | 0.64454 | 1.4454e+21
0.256 | 5.1002e+21 | 0.0023842 | 1.216e+19 | 2.3033e+20 |  |  | 0.39971 | 0.78475 | 1.6982e+21
0.26 | 5.1399e+21 | 0.002043 | 1.0501e+19 | 2.3037e+20 |  |  | 0.44505 | 0.96393 | 1.9953e+21
0.264 | 5.1793e+21 | 0.0017505 | 9.0665e+18 | 2.3041e+20 |  |  | 0.49554 | 1.1947 | 2.3442e+21
0.268 | 5.2184e+21 | 0.0014999 | 7.827e+18 | 2.3045e+20 |  |  | 0.55176 | 1.4939 | 2.7542e+21
0.272 | 5.2572e+21 | 0.0012851 | 6.7559e+18 | 2.3048e+20 |  |  | 0.61435 | 1.8847 | 3.2359e+21
0.276 | 5.2957e+21 | 0.001101 | 5.8306e+18 | 2.305e+20 |  |  | 0.68404 | 2.3981 | 3.8019e+21
0.28 | 5.334e+21 | 0.00094327 | 5.0314e+18 | 2.3052e+20 |  |  | 0.76163 | 3.0766 | 4.4668e+21
0.284 | 5.3719e+21 | 0.00080811 | 4.3411e+18 | 2.3054e+20 |  |  | 0.84803 | 3.978 | 5.2481e+21
0.288 | 5.4096e+21 | 0.00069231 | 3.7451e+18 | 2.3056e+20 |  |  | 0.94423 | 5.1812 | 6.166e+21
0.292 | 5.4471e+21 | 0.00059309 | 3.2306e+18 | 2.3057e+20 |  |  | 1.0513 | 6.794 | 7.2444e+21
0.296 | 5.4843e+21 | 0.00050809 | 2.7865e+18 | 2.3058e+20 |  |  | 1.1706 | 8.9642 | 8.5114e+21
0.3 | 5.5212e+21 | 0.00043526 | 2.4032e+18 | 2.3059e+20 |  |  | 1.3034 | 11.8941 | 1e+22
0.05 | 2.254e+21 | 0.87378 | 1.9695e+21